## Sheet1
SOLAR-B
E I S
* |  |  | Instrument Specifications
EUV
Imaging |  | Title | Instrument Specifications
Spectrometer |  | Doc ID | EIS-sys-des-specs
|  | Ver | 3
|  | Author |  | Matthew Whyndham
|  | Date | 1999-09-14
see also | System Hierarchy | EIS-sys-des-hieararc |  | Details of the optical train can be found in (1)
| Electrical Block Diagram | EIS-sys-des-elekblok |  | "Hardware Functional Requirements for US Provided Subassemblies"
| Physical Block Diagram | EIS-sys-des-physview |  | NRL Phase A Study Document [hardware_requirements.pdf]
| Parameter | Value | Units | Status |  | Reference
Optics generally |  | Off-axis paraboloid normal incidence telescope
slit exchange mechanism
normal incidence reflection grating
all optics multilayer coated to define two EUV bandpasses
spectra focussed stigmatically on two CCD detectors
| Number of reflections | 2
| Wavelength bands | 170-210, 250-290 | Å |  | limits of the detector
| Useful Wavelength bands | 180-204, 250-290 |  |  | limits of the multilayers
centered around SOT FOV
Field of View | extent of EW FOV | 2480 | arcsec on sun |  | given by sum of coarse and fine telescope positioning
| max EW scan range, fine only | 240 | arcsec
| max extent of NS FOV | 512 | arcsec |  | determined by CCD size
| Spectral scale | 0.0223 | Å per pixel
| Spectral resolution | see EIS7Tr4200 plots |  |  | function of wavelength and field angle
| Spatial scale | 1 | arcsec per pixel
| Spatial resolution | see EIS7Tr4200 plots |  |  | function of wavelength, field angle and slit size
| Effective Area |  |  |  | function of wavelength
Scattered light
Filters | Type | Aluminium foil on support mesh and quadrant frame |  |  | Luxel supplied
(FIL) | Transmission | variable as per 1500 Å Al |  |  | (1) Fig 4
| Stray light throughput | between 10^-4 and 10^-5 | pinhole transmittance ratio |  | slit also acts as spatial filter
| Obscuration | 0.8 | fraction transmitted |  | possible degradation with age / debris
Telescope | type | off-axis paraboloid
(MIRror) | aperture | 15 | cm clear
| Area | 88.4 | cm^2 per band
| focal length | 1934 | mm
| f-number | 12.8933
| off-axis distance | 70 | mm |  | from edge of mirror
| plate scale at focus (slit) | 9.37 | microns/arcsec
| Multilayer | Mo/Si
| Number of repeats | 20
| Layer period, short wavelength | 105 | Å
| Layer period, long wavelength | 145 | Å
coarse positioning | method | stepper
| range ± | 1000 | arsec solar image motion |  | motion causes blur at slit plane,
| precision | TBD | per step |  | see table 3 in (1)
| repeatability | TBD | steps
| speed | TBD | time / step
fine positioning | method | PZT |  |  | servo loop control
| range ± | 240 | arcsec solar image motion
| precision | 1/3 | " per step
| repeatability | TBD | steps
| speed | TBD | time /step
Spectrometer
Slits | Number of Slits | 4
(SLA) | 1 | 1" x 512" |  | tbc | slit height 12 mm
| 2 | 50" x 512" |  | tbc | slot height 12 mm
| 3 | TBD |  | TBD
| 4 | TBD |  | TBD
| slit change time | TBD | s
| alignment | during integration |  |  | no focus mechanism
| exchange mech step size | 15 | arcmin |  | stepper with resolver
| tolerance perp. to optical axis | 1 | microns | goal | insignificant position error
| tolerance p'lel to optical axis | 13 | microns | goal | will not cause defocus
Shutter | Type | Rotary vane |  |  | Lockheed heritage
(SHT) | Position in optical system | adjacent to slits
| Maximum exposure time |  | s |  | could be infinite if desired
| Minimum exposure time | 50 | ms | goal | determined by vane velocity
| Repeatability of exposure time | 5 | % of minimum | goal | = photometric accuracy
| Lifetime | 60000000 | operations
Filters | Type | Aluminium foil on support |  |  | Luxel supplied
FFA | Transmission | variable as per 1500 Å Al |  |  | (1) Fig 4
| Stray light throughput | between 10^-7 and 10^-8 | pinhole transmittance ratio
| Obscuration | TBD | fraction transmitted
Grating | Mount | magnifying
(GRA) | Slit Distance | 1 | m
| Detector Distance | 1.4 | m |  | approx
| Diameter of Optic | 100 | mm |  | 90mm clear aperture
| Figure | Toroid
| Figure parameters - Rs | 1182.94 | mm |  | Radius of curvature in Saggital
| Rt | 1178.28 | mm |  | and Tangential directions
Substrate
| Surface roughness, < | 5 | Å RMS | requirement
| Ruling density | 4200 | l/mm
| Ruling Type | Holographic with straight laminar grooves, uniform line spacing
| groove depth | 58 | Å
| Multilayer | Mo/Si |  |  | identical to Telescope
| Number of repeats | 20 |  |  | with antidiffusion interlayers
| Layer period, short wavelength | 105 | Å
| Layer period, long wavelength | 145 | Å
FPA | Number of detectors | 2
| Detector technology | back-illuminated CCD
| Manufacturer | EEV Ltd. |  |  |  | www.eev.com
| Type | CCD-42-10
| Format - columns | 2048 | pixels
| Format - rows | 512 | pixels | TBD | or 1024 (42-20)?
| Orientation of readout register | parallel to rows
| Image mode | full frame |  |  | i.e. not frame transfer
| Pixel size | 13.5 | microns |  | square. This is value to use for "per pixel"
| Minimum read noise | 2 | electrons | TBC
| Summing well capacity | 6 | pixels
| Full well capacity - image | 120000 | electrons | TBD | depends on resistivity and depletion depth
| Full well capacity - image | 6666.6667 | photons (190 A)
| Full well capacity - image | 8759.1241 | photons (250 A)
| Full well cap. - serial reg. | 200000
| Ant-blooming structures | none
| Quantum Efficiency | 0.8 |  | TBC
Cosmetic grade
| hot pixels | TBD | per detector
| column defects | TBD | per detector
| Operating temperature |  |  | TBD
| Position resolution FWHM | 16 | microns | TBD | contribution to system PSF due to charge spreading
| Dark Current |  | e/pix/s |  | known reliably when T is known
| Electrons per photon @ 190 A | 18 | electrons |  | proportional to photon energy
| Electrons per photon @ 250 A | 13.7 | electrons
| Charge Transfer Inefficiency | TBD |  | TBD | depends on image, clock rate, temperature, radiation damage
| Shielding | 3 | mm-Al equivalent | TBD
ROE | Read-out Electronics | MSSL
| Digitisation Level | 14 | bits
| Gain |  | electrons per DN
| Number of readout ports | 2 | per CCD
| Read-out time | variable |  |  | refer to "Pixel Calculator", cjm@mssl
| Number of ADC-chains | 4
| simultaneous CCD operation | yes | TBD
| output links to ICU | 2
| Number of windows | TBD |  | limited by FPGA/memory size
| Restrictions of windows | uniform | height |  | selectable
|  | multiples of 32x32 |  | depends on requirements of compression algorithm
ICU | Instrument Control Unit | MSSL
| CPU | ADSP21020
| CPU speed | 20 | MHz
| Instruction per cycle | 1 | !
| Instruction word length | 48 | bits
| SEU rate |  | events/year
| 1 - PROM - fixed program and boot | TBD | kBytes
| 2 - EEPROM - rewritable program | TBD | kBytes
| 3 - RAM for running program | TBD | kBytes
| 4 - RAM data (working) memory | TBD | kBytes
| 5 - Mass memory - CCD data | TBD | kBytes
Data Compression | Algorithm | hcompress | type | TBD
| Compression factor | 5 | factor | goal
| Output data format | 16 | bits | TBD
| Instructions/pixel |  |  | TBD
| Restrictions |  |  | TBD | e.g. need for cosmic ray removal prior to compression
Data Rate | CCD pixel rate | 500 | ksamples/sec | TBD - could be lower |  | "pixel_calculator" exists
1-science | ROE-ICU xfer rate | 16 | Mbps | TBD | ieee-1355
| Number of channels | 2
| ICU-MDP data rate | 1 | Mbps | 16 bit serial link
MDP-DHU/DR | raw link rate | 2000 | kbps
| Duty Cycle for EIS | 0.083333
| Net transfer rate | 166.6667 | kbps
2-status/hk | Sampling rate | 2-8 s | variable |  | .5 s response time !
Data Recorder | Capacity | 2.4 | Gbits |  | Net due to downlink rate and pass duration, max = 3 Gbit
| EIS typical share | 0.125 |  |  | changeable by commands
| Net EIS volume | 0.3 | Gbits
| time to fill @ full MDP-DR rate | 31.4573 | minutes
Telemetry | link rate (DR, X-band) | 4 | Mbps |  | Refer to "Telemetry and Commands"
| link rate (realtime, S-band) | 256 | kbps |  | T Sakao - March 99 Plenary Meeting
Commanding | Uplink rate (realtime, S-band) | 4 | kbps |  | Full design standards doc (J-lang)
| EIS typical share | 0.33333 |  |  | was issued 1/Sep/99
Other downlink stations may be available
e.g. Wallops @ 6 Mbps
Operations | Contact Schedule | 5 | passes per day |  | dawn and dusk at KSC
| contiguous passes, up to | 3 |  |  | e.g. 2 at dawn, 3 at dusk
| Duration of Contacts | 10 | mins |  | This is the minimum useful duration
Note on C56: Matthew Whyndham: it says 800 in the reqrevdoc
Note on A87: Matthew Whyndham: This is the second filter

## Sheet2
SOLAR-B
E I S
* |  | System Hierarchy
EUV
Imaging
Spectrometer
| Title | System Hierarchy
| Doc ID | EIS-sys-des-hierarc
| Ver | 5
| Author | Matthew Whyndham
| Date | 1999-07-02