## Heater Resistance Calculation-V
INITIAL CONDITIONS
| Vmin | 26 | V | Minimum applied spacecraft voltage
| Vmax | 28.5 | V | Maximum applied spacecraft voltage
| Vhdrop | 0.5 | V | Drop through switch to heaters
| Ilimit | 3 | A | Spacecraft switch-off current
| Pbch | 6.1 | W | Blue Camera Head Power
| Pbpe | 6.3 | W | Blue Processing Electronics Power
| Phvu | 1.3 | W | High Voltage Unit Power
| Ptmpsu | 8.4 | W | Telescope Module PSU Power
| Pom2 | 10 | W | OM2 (DEM) Power
| Pe | 32.1 | W | Electronics power
| Rtol | 1.03 |  | Heater resistance tolerance
| Rmrodnom | 112.33 |  | Mirror rod focus heater nominal
| Rsmirrnom | 202 |  | Secondary mirror focus heater nominal
| Rfocusmin | 108.9601 |  | Minimum focus heater resistance
| Phi17.7 | 11.8 | W | Max. interface heater power needed @17.7
| Phf17.7 | 15.9 | W | Max. forward heater power needed @17.7
| Phi22.1 | 9.5 | W | Max. interface heater power needed @22.1
| Phf22.1 | 15.4 | W | Max. forward heater power needed @22.1
| Hratio | 1.5 |  | Ratio of interface to forward heater resistances
SOLVE FOR LIMITING VALUE OF COMBINED HEATER RESISTANCES
| Vx | 28.5 | V | Solution for maximum RhminX
| IelecX | 1.1263 | A | Electronics current drawn at Vx
| IfocusX | 0.25697 | A | Focus heater current at Vx
| IhavailX | 1.6167 | A | Available heater current at Vx
| RhminX | 17.3191 |  | See Vx
CALCULATION OF RESISTANCES
| Rhmin | 17.3191 |  | Minimum forward+interface heater resistance
| Rhnom | 17.8548 |  | Nominal forward+interface heater resistance
| Rinom | 44.6369 |  | Nominal interface heater resistance
| Rimax | 45.976 |  | Maximum interface heater resistance
| Rimin | 43.2978 |  | Minimum interface heater resistance
| Rfnom | 29.758 |  | Nominal forward heater resistance
| Rfmax | 30.6507 |  | Maximum forward heater resistance
| Rfmin | 28.8652 |  | Minimum forward heater resistance
CALCULATION OF POWERS
| Pimin | 14.1432 | W | Minimum interface heater power
| Pfmin | 21.2149 | W | Minimum forward heater power
| Phipeak | 18.1071 | W | Max. peak interface heater power
| Phfpeak | 27.1607 | W | Max. peak forward heater power
| Pfocusmin | 3.1253 | W | Minimum focus power at 100%
| Pfocusmax | 7.1953 | W | Maximum focus power at 100%
SOLVE FOR WORST CASE INSTALLED POWER
| Iommax | 3 | A | Maximum OM current
| Vy | 28.5 | V | Solution for maximum Iommax
| Pommax | 85.5 | W | Maximum OM power @Vy
CALCULATION OF OVERLAP At WORST CASE PEAK POWER
- at maximum electronics power minimum heater resistances, Vmax, Rfocusmin
| Dchinterface | 0.52465 |  | Interface heater duty cycle
| Dchforward | 0.567 |  | Forward heater duty cycle
| Dcoverlap | 0.09165 |  | Duty cycle overlap
| Pmaxionly | 57.8543 | W | Max. OM power with interface heater
| Dcionly | 0.433 |  | Proportion of time with interface heater
| Pmaxfonly | 67.0695 | W | Max. OM power with forward heater
| Dcfonly | 0.47535 |  | Proportion of time with forward heater
| Pmaxif | 78.1762 | W | Max. OM power with both heaters NO focus
| Pfocus | 6.5358 | W | Focus power - OFF during overlap
CALCULATION OF PEAK POWER VS. OVERLAP
| -general case | min | max |  | e.g. | peak | nom
| Vapp | 26 | 28.5 |  | 28.5 | 28.5 | 27.5
| Pbd | 17.7 | 22.1 |  | 17.7 | 22.1 | 21
| Ri | 43.2978 | 45.976 |  | 45.976 | 43.2978 | 44.6369
| Rf | 28.8652 | 30.6507 |  | 30.6507 | 28.8652 | 29.758
| Piip | 11.8 | 9.5 |  | 11.8 | 9.5 | 10.075
| Pfip | 15.9 | 15.4 |  | 15.9 | 15.4 | 15.525
| Dci | 0.78572 | 0.55711 |  | 0.69199 | 0.52465 | 0.6169
| Dcf | 0.70582 | 0.60207 |  | 0.62161 | 0.567 | 0.63373
| Dco | 0.49154 | 0.15917 |  | 0.3136 | 0.09165 | 0.25063
| Pi | 49.0973 | 56.7806 |  | 52.3806 | 57.8543 | 54.4486
| Pf | 56.7536 | 65.4591 |  | 61.0591 | 67.0695 | 62.7657
| Po | 72.0662 | 82.8159 |  | 78.4159 | 85.5 | 79.3999
DERIVATIONS TO DETERMINE OPERATIONAL POWER CONSUMPTION
| Pmaxavg | 64.0972 | W | Maximim average power in worst case
| Pmaxpk | 78.1762 | W | Maximum peak power in worst case