## Sheet1
Calculation of the mass and moment of inertia of the Primary mirror assy about it's rotation axis in face of mirror
EIS-opt-desnote-moi_mir
CMB (NRL)
1999-07-01
Dimensions from Bob Moye's conceptual design 6/13/99 - moving parts only.
For rods & disks, Icg = 1/2mr^2. For rectangular slabs, Icg = 1/12m(a^2 + b^2)
¦¦ axis theorem: I' = Icg + mb^2, where b is the distance from the cg to the new axis
For Cylindrical slabs, Icg = m(l^2/12 +r^2/4)
Torque due to ball screw drive & motor is TBD
Properties of rotating part (mirror & cell)
item | # req'd | matl | dens | length/thk " | w cm | h cm | dia cm | Vol cm^3 | mass(g) | Iyy (gcm^2) @CG | ¦¦ axis part | Iyy at axis
Mirror | 1 | Zerodur | 2.53 | 3 |  |  | 16 | 603.1858 | 1526.06 | 25560.3612 | 3433.6351 | 28993.9964
mirror cell blank | 1 | al | 2.7 | 4.224 |  |  | 17.058 | 965.3171 | 2606.3562 | 51270.4713 | 11625.7667 | 62896.238
mirror cell pocket | -1 | al | 2.7 | 3.7465 |  |  | 16.1036 | 763.0651 | -2060.2757 | -35800.1526 | -7229.6424 | -43029.795
[7 empty] | Total rotating parts |  | 2072.1406 | 41030.6799 | 7829.7594 | 48860.4393
sanity check: |  |  | Compare an aluminum, disk 3.3cm thick and the same diameter
| 1 | al | 2.7 | 3.3 |  |  | 17 | 749.0342 | 2022.3924 | 38362.9488 | 5505.9634 | 43868.9122
Masses of Sliding parts (mirror & cell repeated from above) | [8 empty] | Mass, g | Mass, g
No lightweighting is included in this calculation
Mirror | 1 | Zerodur | 2.53 | 3 |  |  | 16 | 603.1858 | 1526.06
mirror cell blank | 1 | al | 2.7 | 4.224 |  |  | 17.058 | 965.3171 | 2606.3562
mirror cell pocket | -1 | al | 2.7 | 3.7465 |  |  | 16.1036 | 763.0651 | -2060.2757
[8 empty] | Mirror & cell assy |  | 2072.1406
Moving Frame blank | 1 | al | 2.7 | 5.08 | 20.342 | 21.194 |  | 1164.0465 | 3142.9257
Cutout | -1 | al | 2.7 | 5.08 | 17.2303 | 17.3837 |  | 808.7212 | -2183.5472
Piezo Brkt | 1 | al | 2.7 | 1.3 | 13 | 2.6 |  | 91.26 | 246.402
PZT | 1 | Various | 5 | 9.5 |  |  | 2 | 29.8451 | 149.2257
PZT shaft | 1 | ss | 7.8 | 4.9 |  |  | 1.2 | 5.5418 | 43.2258
Precision shaft | 3 | ss | 7.8 | 5.72 |  |  | 0.95 | 4.0545 | 94.8744
Ball Nut Block | 1 | al, etc. | 2.7 | 5 | 5 | 5 |  | 67.5 | 182.25
Ball Screw nut | 1 | Various | 5 | 5.3975 |  |  | 2.2225 | 20.9395 | 104.6974
Ball Screw hole | -1 | Various | 5 | 5.3975 |  |  | 0.762 | 2.4615 | -12.3073
Ball Nut bore | -1 | al, etc. | 2.7 | 5 |  |  | 2.2225 | 19.3974 | -52.373
[8 empty] | Moving Frame Assy |  | 1715.3735
Fixed components
Shim plate <2cm thk | 1 | al | 2.7 | 2 | 24 | 23.2 |  | 1503.36 | 4059.072 | upper limit thickness
cutout | -1 | al | 2.7 | 3.7565 | 21.194 | 21.142 |  | 1209.8256 | -3266.5291
frame | 1 | al | 2.7 | 3.7565 | 21.1938 | 20.4054 |  | 1167.659 | 3152.6793 | can lightweight
cutout | -1 | al | 2.7 | 3.7565 | 17.3838 | 17.1054 |  | 802.8598 | -2167.7214
Lin Brg mount | 3 | al | 2.7 | 7.239 | 1.59 | 2 |  | 8.586 | 69.5466
Linear Bearing | 3 | Various | 5 | 2.276 |  |  | 1.5875 | 4.5049 | 67.5742
Linear Brg hole | -3 | Various | 5 | 2.276 |  |  | 0.95 | 1.6133 | -24.1992
lvdt body | 1 | Various | 5 | 5.8649 |  |  | 0.6426 | 1.9021 | 9.5105
lvdt shaft | 1 | ss | 7.8 | 4 |  |  | 0.305 | 0.29225 | 2.2795
lvdt mounts | 2 | al | 2.7 | 0.79052 | 0.79052 | 0.79052 |  | 1.6873 | 9.1114
lvdt bores | -2 | al | 2.7 | 0.79052 |  |  | 0.6426 | 0.25638 | -1.3845
Ball Screw Shaft | 1 | ss | 7.8 | 7.6835 |  |  | 0.762 | 3.504 | 27.3309 | *
Ball screw Brg Hsg & Brgs | 1 | Various | 3 | 3.7465 | 3.7465 | 6.35 |  | 71.3708 | 214.1125 | *
Ball screw Brg Hsg Mount | 1 | al | 2.7 | 3.7465 | 0.43434 | 6.35 |  | 7.4468 | 20.1063 | *
Gearhead | 1 | Various | 5 | 4.2647 | 4.3815 | 3.81 |  | 83.4676 | 417.3379 | *
Motor | 1 | Various | 5 | 4.0081 | 3.175 | 3.6297 |  | 57.6209 | 288.1043 | *
[8 empty] | Total Fixed parts |  | 2876.9311
[8 empty] | Total Primary Assy |  | 6664.4452
* A commercial motor/ballscrew assembly has been identified that is reported to weigh 400g - potentially replacing these estimates and saving 566g
[7 empty] | Total Primary Assy with savings |  |  | 6100