## Sheet1
Calculation of the mass and moment of inertia of the slit paddle wheel assy about it's rotation axis ~¦¦ to S/C X axis
EIS-opt-desnote-moi_slit
CMB (NRL)
1999-07-01
Dimensions from Bob Moye's conceptual design
For rods & disks, Icg = 1/2mr^2. For slabs, Icg = 1/12m(a^2 + b^2)
¦¦ axis theorem: I' = Icg + mb^2, where b is the distance from the cg to the new axis
The linear dimensions in this spread sheet were entered in inches, but I convert results to cm in Col. I and beyond.
This is the design current as of 6/13/99 - prior to the Birmingham meeting. Only the moving components are considered.
item | # req'd | matl | dens | length/thk " | w " | h " | dia " | Vol cm^3 | mass(g) | Ixx (gcm^2)
shaft | 1 | ss | 7.8 | 1.25 |  |  | 0.186 | 0.55658 | 4.3413 | 0.12112
encoder disk | 1 | al | 2.7 | 0.062 |  |  | 2 | 3.1919 | 8.618 | 27.7999
gear | 1 | ss | 7.8 | 0.183 |  |  | 0.562 | 0.7439 | 5.8024 | 1.4779
hub | 1 | ss | 7.8 | 0.2188 |  |  | 0.375 | 0.39601 | 3.0888 | 0.3503
spacer | 2 | ss | 7.8 | 0.031 |  |  | 0.438 | 0.076542 | 1.1941 | 0.18474
paddle | 4 | al | 2.7 | 0.156 | 0.5 | 0.69 |  | 0.88195 | 9.5251 | 14.3519
[9 empty] | 32.5697 | 44.286
sanity check: |  |  | Compare an aluminum, disk 1/8" thick and the same diameter
| 1 | al | 2.7 | 0.125 |  |  | 1.56 | 3.9152 | 10.5709 | 20.7463