## OAP
EIS Mass Budget
EIS-sys-des-masbud
Iss | Date | Author | Changes
4 | 1999-08-05 | mwt | EM9907
3 | 1999-06-11 | mwt | Headings and data revised with current Acronyms
| 1999-03-05 | mwt/sm | add Str-mass column
| 1999-02-05 | ck | preliminary
ref # | Acronym | item | mass (kg) | Str-mass | basis for estimate
1 | STR | Structure | 25 | 25 | composite structure
| LOK | launch lock | 1 |  | typical for LASCO type
2 | DOR | Door | 1.4 |  | based on LASCO door mechanism
3 | Optics | Primary Mirror | 5.61 |  | EM9907 : 3511C
|  | Mirror Mount |  | 0 | included
|  | Scan Mechanism |  |  | included
|  | Grating | 1.95 | 1.95 | EM9907 : 3513C
|  | Grating Mount |  | 0 | included
|  | grating focus mech. |  | 0 | included
4 | Filter | Filters | 0.2 | 0.2 | typical thickness and stiffness
5 | SLA | Slit Assembly | 1.214 | 1.214 | EM9907 : 3510 C
6 | SHT | Shutter | 0 | 0 | included
7 | CAM | Focal Plane Assembly | 3 |  | comprised of:
[5 empty] | FPA - focal plane assembly | 0.5
[5 empty] | Shielding | 0.5
[5 empty] | ROE - Readout Electronics | 2
[5 empty] | Radiator | 1
8 | QCM | contamination monitors | 0.36 |  | 2 | 0.18
9 |  | Thermal Control
|  | Sensors and heaters | 0.2 |  | guess
| MLI | Multilayer Insulation | 4 | 4 | 15 layer blankets with alternating mesh
a | ICU | Instrument Control Unit | 6 |  | estimate
b | HAR | Harness | 4 |  | scaled from LASCO cables
c | CLM | Clamshell | 2.5 | 2.5 | 18x18x5 evacuated cavity | 3mm thick, heavyduty hinges
d | MHC | Mechanism/Heater Controller | 2.5 |  | guess | paraffin actuators
e | PUR | Purge Harness | 2 |  | guess | stiffening ribs, gauge and valve
| VAC | Vacuum Harness | 1
|  | subtotal | 61.934 | 0
|  | margin | 9 | 9
|  | total | 70.934 | 9
Not included
flyable alignment items
witness optics

## Cassegrain
EIS mass estimate (Cassegrain)
item | mass (kg) | basis for estimate
electronics box | 11 | based on single string compact PCI box
available from Lockheed Martin
9 kg for the populated box and cards
2 kg for thermal/mechanical hardware
CPU is the RAD-6000, 32bit 30MHz
RISC processor
Box has slots for 8 3U format cards
structure | 15 | fully composite structure
6kg for skin
9 kg for stiffening elements
door mechanism | 1.4 | scaled from LASCO
camera | 1.5 | typical for present day cameras
primary mirror | 3.5 | 21cm dia x 4 cm thick
Zerodur 2.5g/cm^3
mirror mount | 0.5 | hub mount
spider | 1 | typical for HRTS
secondary mirror | 0.2 | 7diax2cm thick
scan/focus mech. | 1.6 | typical for compound pzt/motor mechanism
grating | 0.9 | 11x12x3cm
grating mount | 0.3 | typical
grating focus mech. | 0.8 | typical for HRTS
shutter | 0.3 | typical for direct drive mech.
slit/slot mechanism | 0.5 | typical for wheel mechanism
filter frames | 0.2 | reasonable Al structure
evacuated cavity | 2.5 | same as TRENDY version
MLI | 2 | 15 reflector blankets
sunshield | 0.5 | perhaps not required for Cassegrain
cables | 4 | typical for LASCO cabling
mounting legs | 2 | typical for LASCO type legs
launch lock | 1 | typical for LASCO type launch lock
subtotal | 50.7
margin | 9
total | 59.7

## Scaled OAP
scaled version of TRENDY
scale factor = | 0.82
item | mass (kg) | scale factor | scaled mass
electronics box | 11 | 1 | 11
structure | 25 | 0.6724 | 16.81
door mechanism | 1.4 | 0.82 | 1.148
camera | 1.5 | 1 | 1.5
primary mirror | 2.6 | 0.55137 | 1.4336
mirror mount | 0.5 | 0.82 | 0.41
scan mechanism | 2 | 0.6724 | 1.3448
grating | 2.2 | 0.55137 | 1.213
grating mount | 0.5 | 0.82 | 0.41
grating focus mech. | 0.8 | 0.82 | 0.8
shutter | 0.3 | 1 | 0.3
slit/slot mechanism | 0.5 | 1 | 0.5
filter frames | 0.2 | 1 | 0.2
evacuated cavity | 2.5 | 0.82 | 2.05
MLI | 4 | 0.6724 | 2.6896
sunshield | 0.9 | 0.6724 | 0.60516
cables | 4 | 1 | 4
mounting legs | 2 | 1 | 2
launch lock | 1 | 1 | 1
slit focus mechanism | 0.7 | 1 | 0.7
subtotal | 63.6 |  | 50.1141
margin | 9 |  | 9
total | 72.6 |  | 59.1141